## CRUSHER SUB
Comparison Statement for the Crusher plant Maintenance & Quarry Operation
Si No | Description | Vijaya Elimech Engineers | Sun Shine Constructions | Great india Mining PvtLtd | VSK Projects Pvt Ltd | Hycons Infrastructure pvtLtd
1 | Crushing Plant | RIL Scope | Supplier scope | Supplier scope | Supplier scope | Supplier scope
2 | GSB Crushing cost/Mton | Rs 144.00 | Rs 220+ taxes | Rs 375+ taxes | Rs 200+Taxes | Rs 300+ taxes
3 | Aggregates cost M ton | Rs178.00 | Rs 220+ taxes | Rs 375+ taxes | Rs 200+Taxes | Rs 260+ taxes
4 | Quarry Licence | Provided By RIL | Provided By RIL | Provided By RIL | Provided By RIL | Provided By RIL
5 | HSD | Our scope and recoverd from monthly RA Bills | Our scope and recoverd from monthly RA Bills | Our scope and recoverd from monthly RA Bills | Our scope and recoverd from monthly RA Bills | Our scope and recoverd from monthly RA Bills
6 | Payment terms | Monthly | Fortnight | Weekly | Monthly | Fortnight
7 | Own Quarry | No | No | No | No | Yes/ Kothavalguda
8 | Financial capacity
9 | Existing Crusher Capacity | No | No | No | 200 Mton | 150 Mton/40Mton

## Sheet2
Plant and Machinery Operation and Execution Laying OF ORR Work
Si No | Work description |  | Scope of Plant/ machinery | Operations | Remarks
1 | Crusher and Quarry |  | RIL | Sub | Crusher operation, maintenance, mining
2 | GSB |  | RIL | Sub
|  | Transportation |  | PRW
|  | Laying |  | Sub
3 | WMM Plant |  | RIL | RIL
|  | Transportation |  | PRW
|  | Laying |  | Sub
4 | Earth work equipments | Excavation | Sub | Sub
|  | Embankment | Sub | Sub
|  | Shoulders | Sub/ RIL | Sub/ RIL
5 | Batching Plant |  | RIL | RIL
6 | Culverts |  |  | Sub | Steel,concrete supplied by RIL
7 | Minor Bridges |  |  | Sub | Steel,concrete supplied by RIL
8 | Kerb Laying |  | RIL | Sub
9 | Hotmix plant |  | RIL | RIL
|  | Transportation |  | PRW
|  | Laying |  | RIL
10 | Laying equipments |  | RIL | RIL
11 | DLC/PQC |  | RIL
|  | Laying |  | Sub | Steel,concrete supplied by RIL
12 | Retaining Wall |  |  | Sub | Steel,concrete supplied by RIL
13 | R E Wall |  |  | Sub
14 | Safety |  | RIL | RIL
15 | Traffic Sign |  | RIL | RIL

## Sheet3
EXECUTION OF ORR WORK
Si No | Work description | Materials scope | Contractor | Remarks
1 | Earth Works | Sub | Sub | embankment, subgrade, median filling, shoulders
2 | GSB | RIL | Sub
3 | WMM | RIL | RIL
4 | Culverts | RIL | RIL
5 | Minor Bridges | RIL
6 | Kerb Laying | RIL | Sub
7 | DBM/ BC | RIL | RIL
8 | DLC/PQC | RIL | RIL
9 | Safety | RIL | RIL
10 | Others | RIL

## LAB EQUIPMENTS2
RAMKY INFRASTRUCTURE LIMITED
OUTER RING ROAD, PHASE-IIA, PACKAGE-V
LABORATORY EQUIPMENT
S.No. | Particulars | Unit | Total Quantity
1 | Oven - Electrically Operated, Thermostatically Controlled, Range Upto 200 oC Sensitivity 1 oC. 250 Lits capacity | No | 2
2 | Electronic Balance
i | 3 Kg capacity,accuracy 0.1gm | No | 2
| 10 Kg capacity,accuracy 0.5gm |  | 2
ii | 30 Kg capacity,accuracy 1gm | No | 2
iii | 500 gm capacity accuracy 0.01gm ( with closed set up) |  | 1
3 | Water Bath - Electrically Operated and Thermostatically Controlled with Adjustable Shelves, Sensitivity 1oC upto 110oC | No | 1
4 | Thermometers | No
i | Mercury-in-glass Thermometers Range 0O to 250OC | No | 2
ii | Mercury-in-steel Thermometers with 30 cm stem, range upto 300OC | No | 2
5 | Electric Hot Plate 200 mm dia (1500 watts) | No | 2
6 | Spatulas of 100 mm and 200 mm long | each | 3
7 | Refflebox
a | Slot size 75mm | No | 1
b. | Slot size 50mm | No | 1
8 | Beaker | No | 2
a. | Beaker 500 ml | No | 2
b. | Beaker 250 ml | No | 2
c. | Beaker 100 ml | No | 2
9 | Measuring Cylinder (100 CC capacity) | No | 12
10 | Glass rods | No | 2
11 | funnel | No | 1
12 | wash bottle,500ml capacity | No | 2
13 | Container
i | Alluminium tins | No | 50
ii | Big size, 100 dia x 75 mm ht. | No | 30
14 | Steel Scales | No | 4
15 | Measuring Tapes,30Mts | No | 2
16 | Enamel trays
a. | Size 600 x 450 x 50 mm | No | 6
b. | Size 450 x 300 x 40 mm | No | 6
c. | Size 300 x 250 x 40 mm | No | 6
d. | Size 200 x 150 x 30 mm | No | 6
7 | Circular Plates 250 mm dia | No | 6
17 | Set of IS Sieves with Lid and Pan:
i | 450 mm diameter:
| 80 mm | No | 2
| 75 mm | No | 2
| 63mm | No | 2
| 53 mm | No | 2
| 45 mm | No | 2
| 40 mm | No | 2
| 37.5 mm | No | 2
| 26.5 mm | No | 2
| 25 mm | No | 2
| 22.4 mm | No | 2
| 20 mm | No | 2
| 19 mm | No | 2
| 14 mm | No | 2
| 13.2 mm | No | 2
| 11.2 mm | No | 2
| 10 mm | No | 2
| 9.5 mm | No | 2
| 6.3 mm | No | 2
| 5.6 mm | No | 2
| 4.75 mm | No | 2
| Pan with Lid | No | 2
iii | 200 mm diameter:
| 4.75 mm | No | 2
| 3.35 mm | No | 2
| 2.8 mm | No | 2
| 2.36 mm | No | 2
| 2.0 mm | No | 2
| 1.8 mm | No | 2
| 1.4 mm | No | 1
| 1.18 mm | No | 2
| 1.00 mm | No | 4
| 600 μ | No | 4
| 425 μ | No | 3
| 300 μ | No | 2
| 180 μ | No | 2
| 150 μ | No | 2
| 90 μ | No | 2
| 75 μ | No | 4
| Pan with Lid | No | 2
18 | First Aid Box | Set | 1
19 | Pan Balance 30 kg capacity with standard weights of 50gm to20kg and senssitive weight box of 1gm to 100 gm | No | 1
20 | Maximum, Minimum & Humidity Thermomemter with Calibration Certificate | No | 1
21 | Wet and Dry Thermometer with Calibration Certificate | No | 1
22 | Stop Watch 1/5 second accuracy | No | 2
23 | Rain Guage with Calibration Certificate | No | 1
| Tripple Beam Balance, capacity 111 gm. | No
| Weight Box 5 Kg. (From 1 mg to 5 Kg) with Calibration Certificate | No
| Measuring Weight 1 Kg to 20 Kg with Calibration Certificate | No
| Digital Thermometer, Range 0 to 300 oC | No
| Sieve Shaker capable of taking 200 mm and 450 mm dia Sieve, Electric Operated fitted with Time Switch | No
24 | Water still, 3lt/hour | Set | 1
25 | Water testing kit | Set | 1
Soil and Aggregate
24 | Atterberg Limits (Liquid limit & Plastic limit) | Set | 1
i | Liquid limit device with cassagrando | Set | 1
ii | Cone penetrometer | Set | 1
25 | Ground Glass Plate 600 mm x 600 mm x 10 mm size | Set | 1
26 | Proctor Apparatus (light) to the requirements of IS complete with Collar, Base Plate,mould of 1000 cc and 2.5 Kg Rammer | Set | 1
27 | Proctor Apparatus (heavy) to the requirements of IS complete with Collar, Base Plate,mould of 2250 cc and 4.89 Kg Rammer | Set | 4
28 | Nuclear Gauge apparatus for Field Dencity as per AASHTO : 283 & 239 | Set | 1
29 | Field Density Test Apparatus (Sand Pouring Cylinder, Tray, Can etc.), complete | Set | 1
a. | 100 mm dia | No | 2
b. | 150 mm dia | No | 2
c. | 200 mm dia | No | 2
d. | 250 mm dia | No | 1
30 | Speedy Moisture Meter complete with carrying case and reagent (Chemicals) | Set | 2
32 | Aggregate Impact Value Test Apparatus | No | 1
33 | Los Angeles Abrasion Test Apparatus | No | 1
34 | Flakiness and Elongation Test Gauges | No | 2
35 | Standard Measures of capacity 30, 15, and 3 litres capasity along witg tamping rod | Set | 1
36 | Laboratory California Bearing Ratio (CBR) Test Apparatus as per IS and consisting the following:
a. | Floor Mounting Electro-Mechanical Load Frame 5 T capacity with atomatic strain control | Set | 1
b. | CBR moulds complete with Collar, Base Plate etc. | No | 27
c. | Swell Stands for holding Dial Gauge | No | 9
d. | CBR Plunger with Penetration Dial Gauge Holder | No | 1
e | Surcharge Weight with Central of
| a) 2.5 Kg weight | No | 54
f | Spacer Disc with Handle | No | 2
g | Perforated Brass Swell plate with ajustable stem | No | 12
h | High Tensile Steel calibrated Proving Ring with Calibration Certificate of 1000kg,2500kg & 5000kg capacity | Each | 1
i | Dial Gauge 25 mm Travel with calibration report, 0.01 mm/division | No | 4
42 | Specific Gravity Determination for Fine & Coarse Aggregate as per IS : 2386 - part 3
a. | Pyknometer bottles ( 1 liter capacity) | No | 4
b. | Wire Basket | No | 1
43 | 10% Fines Value Test Apparatus as per BS 812 (Part 111) (with plunger and base plate) with chemicals | set | 1
44 | Filter Paper for CBR Testing (app. 150mm dia) | Pkts | 10
45 | 3 m Straight Edge | No | 1
46 | Camber Board | No | 1
Cement and Cement Concrete
47 | Vicat Apparatus for testing Setting Times with Plunger as per IS: 269-1968 | Set | 1
48 | Cement Mixing towels | No | 2
49 | Slump Testing Apparatus with tamping rods | Set | 5
50 | Compressive Strength Testing Machine of electrically cum manually operated with three load guages of 0-2000KN ,0-1000KN & 0-500KN | No | 1
51 | Needle Vibrator with Needle 40 mm dia. | No | 1
52 | Variable frequeny and amplitude vibrating table size 1mts as per the relavent British standard for concrete. | No | 1
53 | Moulds:
a. | Cube 150 mm x 150 mm x 150 mm | No | 51
b. | Cube 70.6 mm x 70.6 mm x 70.6 mm for cement testing | No | 9
c. | Cube 50mm x 50mm size for mortar testing | No | 9
d. | Bems 750mm x 150mm x 150mm moulds | No | 12
56 | High frequency Mortar Cube Vibrator for Cement testing | No | 1
57 | Concrete Mixer Power Driven, 1 CFT capacity (Baby Mixer Machine) | No | 1
58 | Sandard Sand (Zone - I, II & III) (each) | bags | 4
59 | compaction factor apparatus | No | 1
61 | scoops | No | 10
62 | Towels | No | 5
63 | seive shaker capable of taking 200mm & 450mm electricaly operated | No | 1
64 | Le-Chatellier Mould, set of 6 Nos. (for Soundness Test of Cement) | Set | 1
65 | Vibrating Hammer to the requirments of test BS : 14 | Set | 1
66 | Sand Euivalent appratus complete along with chemicals to the requirements of IS : 2720 (part: 37) | Set | 1
67 | flow table as per IS 712 - 1973 | No | 1
68 | Flexural attachment to compression testing machine with all accecrries | Set | 1
69 | Core cutting machine for with 100mm diameter diamond cutting. | No | 1
70 | Air entrainment meter as per ASTM:C 231 | No | 1
Note:Equipment mentioned, except for Bitumen & Bituminous Mixes

## Sheet4
Tin: - 07690204714
HIGHWAY MATERIAL TESTING INSTRUMENTS
B-156, Mansarovar Garden, Opp. Kirti Nagar Timber Mkt., New Delhi-15
Phone: Off: 25165253, 25165254; Resi: 25939564; Fax: 25165254;
Cell: 9810035130, 9810138911; E-mail: accrotech4@rediffmail.com
Ref No: Accro/0892 |  | By Fax / Courier | Date: 30.8.07
M/s. Ramky Infrastructure Ltd |  |  |  | Attn: Mr. P. Venkata Reddy.
Outer Ring Road, Phase-IIA, Package-V |  |  | Cell: 09490266369.
Hyderabad (A.P).
Sub: | Quotation for Supply of Lab Equipments.
Dear Sir
Thank you very much for your valued Enquiry Dtd. on the above Subject. We are pleased to submit our competitive offer below, which we hope, will meet your kind approval:-
S.No. | Description | Price/Each
1 | Hot Air Oven electrically operated, Digitally controlled, Stainless Steel interior fitted with Air Circulating Fan, Temperature range ambient to 250°C Capacity Approx 245Ltr.Size: (450x600x900mm) 18”x24”x36”. | Rs. 29800/-
2 | Balances
(a) | Lab Electronic Balance 3kg capacity Accuracy 0.1gm- (Sansui) | Rs. 12200/-
(b) | Lab Electronic Balance 10kg capacity Accuracy 1gm-(Sansui) | Rs. 6900/-
(c) | Lab Electronic Balance 30kg capacity Accuracy 2gm-(Sansui) | Rs. 6900/-
(c) | Lab Electronic Balance 500gm capacity Accuracy 0.01gm-
| Sansui Make. | Rs. 12400/-
3 | Constant temperature water bath for accommodating bitumen test specimen Electrically operated & digitally controlled temperature indicator, stainless steel interior temperature range ambient to 100°C, sensitivity 0.1°C. Size: 300 x 250 x 175mm. | Rs. 10200/-
4 | Thermometers
(a) | Glass Thermometer (Mercury in glass) Range 0-100°C. | Rs. 48/-
(b) | Metallic Thermometer (Dial Type) Range 0-300°C. | Rs. 380/-
5 | Electrical Hot Plate 200mm dia (1500 watt). | Rs. 1580/-
6 | Spatula set of 100mm and 200mm long. | Rs. 98/-
7 (a) | Riffle Box As Per IS 2720 (P-IV), made of heavy gauge sheet having 10 slots of 25mm each. | Rs. 5400/-
7 (b) | Riffle Box As Per IS 2720 (P-IV), made of heavy gauge sheet having 10 slots of 50mm each. | Rs. 5600/-
8 | Beaker:
| 1) 500ml capacity – Borosil Make. | Rs. 190/-
| 2) 250ml capacity – Borosil Make. | Rs. 140/-
| 3) 100ml capacity – Borosil Make. | Rs. 110/-
9 | Glass Measuring Cylinder: 100ml graduated – Borosil Make. | Rs. 390/-
10 | Glass Rods 8-12 Inches Long. | Rs. 32/-
11 | Funnel 100mm dia. | Rs. 180/-
12 | Plastic Wash Bottle 500ml capacity. | Rs. 26/-
13 | Aluminum Tins:
| 1) 55mm x 35mm. | Rs. 20/-
| 2) 100mm x 75mm. | Rs. 52/-
14 | Stainless Steel Scale 300mm long. | Rs. 48/-
15 | Measuring Tape 30Mts long. | Not Quoted
16 | Enamel Trays:
| 1) 600mm x 450mm x 50mm. | Rs. 610/-
| 2) 450mm x 300mm x 40mm. | Rs. 230/-
| 3) 300mm x 250mm x 40mm. | Rs. 150/-
| 4) 200mm x 150mm x 30mm. | Rs. 110/-
| 5) Circular plates of 250mm dia. | Rs. 80/-
17 | Standard Test Sieves
(a) | AT- 267 Standard Test Sieves 450mm internal dia made of GI Frame as per IS complete with lid and pan of required apertures: 80, 75, 63, 53, 45, 40, 37.5, 26.5, 25, 22.4, 20, 19, 14, 13.2, 11.2, 10, 9.5, 6.3, 5.6 & 4.75mm (Set of 21 Sieves x 330= 6930). | Rs. 330/-Sieve,Rs. 6930/-Set
(b) | AT- 267 Standard Test Sieves 200mm internal dia made of Brass frame as per IS complete with lid and pan of required apertures: 4.75, 3.35, 2.8, 2.36, 2, 1.7, 1.4, 1.18, 1mm, 600, 425, 300, 180, 150mic | Rs. 375/-Sieve
| (Set of 15 Sieves x 375= 5625). | Rs. 5625/-Set
| 90mic. | Rs. 425/-Sieve
| 75mic. | Rs. 450/-Sieve
18 | First Aid Box. | Rs. 550/-
19 | Lab Pan Balance 25kg capacity with set of weights and physical weight box 1gm to 200gm. | Rs. 3600/-
20 | Digital Thermo Hygrometer for recording maximum – minimum temperature (0-50ºC) and humidity with calibration certificate. | Rs. 1350/-
21 | Digital Thermo Hygrometer for recording maximum – minimum temperature (0-50ºC) and humidity with calibration certificate. | Repeated
22 | Stop Watch 1/5 of sec with start stop & fly back action, Electronic Digital. | Rs. 520/-
23 | Rain Gauge (Non-Recording Type) with glass graduated cylinder. | Rs. 2200/-
24 | Water still electrically operated 4 Liter cap. Per/hour. | Rs. 4100/-
25 | Water testing kit (chemicals only). | Rs. 2800/-
B | For Soil & Aggregate
26 | Atterberg Limits (Liquid Limit & Plastic Limit)
(a) | AT- 016 Liquid limit Device As Per IS 2720 (P-V) Hand Operated fitted with blow counter complete with casangrade grooving tools. | Rs. 1640/-
(b) | Single Point LL Device Penetrometer. | Rs. 1480/-
27 | Ground glass plate with rounded edges 600mm x 600mm x 10mm. | Rs. 520/-
28 | AT- 031 Proctor Compaction apparatus As Per IS 2720 (P-VIII) consisting of compaction mould 100mm dia x 127.3mm ht (1000cc) complete with collar & base plate (M.S) and rammer 2.6kg x 310mm controlled fall (For Light Compaction). | Rs. 1640/-
29 | AT- 031 (a) Proctor Compaction apparatus As Per IS 2720 (P-VIII) consisting of compaction mould 150mm dia x 127.3mm ht (2250cc) complete with collar & base plate (M.S) and rammer 4.89kg x 450mm controlled fall (For Heavy Compaction). | Rs. 2340/-
30 | Nuclear Gauge for Density & Moisture content determination. | Not Quoted
31 | AT- 028 Sand pouring cylinder As Per IS 2720 (P-XXVIII) with calibrating container and tray:
| (a) 100mm dia. | Rs. 1280/-
| (b) 150mm dia. | Rs. 2680/-
| (c) 200mm dia. | Rs. 3880/-
32 | AT- 036 Speedy Moisture Meter complete with reagent grade calcium carbide bottle (500gm) in nice Wooden Carrying Case. | Rs. 4100/-
33 | AT- 198 Aggregate impact value test apparatus As Per IS 2386-1963 (P-IV) for determining the impact value of aggregates having a cylindrical measure of 75mm dia x 50mm depth fitted with automatic blow counter. | Rs. 4500/-
34 | AT- 203 Los Angeles Abrasion apparatus As Per IS 2386-1963 (P-IV) for determining the resistance of aggregates consisting of Closed hollow cylindrical steel drum rotating around its horizontal axis on ball bearing units mounted on a sturdy base framework at a speed of between 30-33 rpm. Supplied complete with subtracting revolution counter to preset the number of revolutions, a sample collection tray for removal of the sample on completion of testing and set of 12 abrasive charges. Suitable for operation on 440V, 3 Ph AC Supply. | Rs. 42400/-
35 | Flakiness and Elongation Index test gauges. | Rs. 650/-Set
36 | Standard measures 3, 15, 30 liter capacity along with tamping rod. | Rs. 4300/-
37 | AT- 068 Lab C.B.R. Testing Machine
| CBR Load Frame 5 Tons capacity, Electrically Operated with 1.25mm/min platen speed As Per IS 2720 (p-xvi). | Rs. 20800/-
Accessories of C.B.R. Machine
| 1) CBR mould 150mm dia x 175mm ht complete with collar, base plate etc (Mild Steel). | Rs. 1250/-
| 2) Aluminium Swell Tripod Stand for holding dial gauge on the collar of the CBR mould. | Rs. 330/-
| 3) CBR Penetration Piston with bracket and adaptor for holding the dial gauge. | Rs. 430/-
| 4) Surcharge weight with central hole of 2.5 kg. | Rs. 280/-
| 5) - do – Slotted. | Rs. 280/-
| 6) Spacer disc with handle. | Rs. 780/-
| 7) Perforated Brass swell plate with adjustable cap handle. | Rs. 650/-
| 8) Proving Ring, Compression Type 10kN capacity (Nickel Plated) fitted with dial gauge 0.002 x 5mm travel. The Ring is supplied complete with set of loading pads and calibration certificate by NCCBM (Govt Testing Lab). The complete set is provided in nice wooden carrying case with handle. | Rs. 9900/-
| 9) Dial gauge 0.01mm x 25mm travel. | Rs. 1750/-
38 (a) | Equipment for determination of specific gravity for Fine and Coarse Aggregate As Per IS 2386-1963 (P-III) Pycnometer. | Rs. 280/-
38(b) | Specific Gravity Wire Basket 200mm dia x 200mm ht with handle for determination of specific gravity of aggregates. Made of G.I. | Rs. 650/-
39 | Aggregate Crushing Value apparatus 150mm dia for determination of 10% fineness value of aggregate complete with plunger, base plate and tamping rod. | Rs. 3720/-
40 | Filter Paper 150mm dia for CBR testing. Pack of 100 Circles. | Rs. 180/-
41 | 3 Meter straight edge with measuring wedge. | Rs. 4600/-
42 | Aluminium Camber Board with spirit level. | Rs. 4800/-
C | For Cement, Concrete & Concrete Materials
43 | Vicat needle apparatus for setting time with plungers, initial needle, final needle, mould with glass Base & dash pot As Per IS 269-1967 & IS 5513. | Rs. 1450/-
44 | Trowel 150mm long with handle for cementing mixing. | Rs. 180/-
45 | AT- 143 Slump Cone Test apparatus for determination of slump of fresh concrete complete with Steel Base Plate 600mm x 400mm x 10mm with carrying handle, Graduated Tamping Rod 16mm dia x 600mm long with one bullet end slump cone having base 200mm, height 300mm fitted with handle. | Rs. 1180/-
46 | AT – 116 Compression Testing Machine 2000 KN (200 Tons) capacity Electrically cum Manually operated fitted with three load gauges 200mm dia, 0-2000KN x 10KN, 0-1000KN x 5KN and | Rs. 128000/-
0-500KN x 2KN with calibration certificate. Suitable for operation on 440V, 3 Phase AC Supply – Two Pillar Model.
47 | Needle Vibrator Electrically Operated 25mm dia with 1Mtr long flexible shaft. | Rs. 13200/-
48 | AT- 142 Variable frequency vibrating table Electrically Operated. Size: 1Mtr x 1Mtr. | Rs. 24800/-
49 | Moulds
(a) | AT- 130 Concrete Cube Mould 150 x 150 x 150mm with base plate. Made of Cast Iron. | Rs. 635/-
(b) | Mortar Cube Mould 70.6 x 70.6 x 70.6mm with loose base plate. Made of Mild Steel. | Rs. 340/-
(c) | Mortar Cube Mould 50 x 50 x 50mm with loose base plate. Made of Mild Steel. | Rs. 190/-
(d) | Flexural Beam Strength Testing Mould 150 x 150 x 700mm with base plate. Made of Cast Iron. | Rs. 4200/-
50 | AT- 164 High frequency mortar cube vibrator for cement testing | Rs. 14900/-
51 | AT- 176 Portable Concrete Mixer electrically operated with drum having mixing capacity of approx 2.5 Cft (75Ltrs). | Rs. 25200/-
52 | Standard Ennore Sand. Bag of 25kgs. Grade – I/ II/ III. | Rs. 550/-Bag
53 | Compacting factor Apparatus complete set. | Rs. 8800/-
54 | Stainless Steel Scoop 100mm dia with handle for concrete sampling. | Rs. 740/-
55 | Trowel 200mm long with handle for cementing mixing. | Rs. 240/-
56 | AT- 023 Sieve Shaker capable of taking 200mm and 450mm dia sieves electrically operated with time switch assembly. | Rs. 17400/-
57 | Soundness testing apparatus for cement As Per IS 4031 consisting of Le – Chatelier mould with 2 glass plates and a lead weight (Set of 6). | Rs. 840/-
58 | Vibratory Hammer Electrically Operated for vibrating dry mix as for Dry Lean Cement concrete sub-base. | Rs. 26000/-
59 | Sand equivalent apparatus consisting of one solid rubber stopper, 1 hole rubber stopper, 1pinch clamp, 1 funnel, 1 irrigation tube, 1 siphon tube, 1 blow hose, glass measuring bottle 4ltr capacity and two graduated plastic sand equivalent cylinders as per IS: 2720-1966(p – xxix). | Rs. 6800/-
60 | Flow Table As Per IS 712-1973 30cm dia top made of M.S. | Rs. 8100/-
61 | Flexural attachment for Compression Testing Machine. | Rs. 7800/-
62 | AT- 242 Core Cutting Machine to take out core sample from Asphalt, concrete & reinforced structure, the Machine is fitted with Grieves Diesel Engine 5HP capacity. The capacity of the machine is 100mm dia x 200mm depth. The Machine shall be supplied having water tank for coolant to the drilling bit. The core-cutting machine is portable & has towing arrangement with pneumatic wheels for easy movement. The machine complete as above supplied with One set of Diamond Core Cutting Bit & Barrel 100mm dia x 200mm depth. | Rs. 88800/-
63 | Air Entrainment Meter 0.005m3 for aggregate size upto 38mm As Per IS 1199 – 1959. | Rs. 12100/-
Terms & Conditions
1. Price Quoted are Ex-Works. Packing, Forwarding will be charged extra.
2. Delivery most of the Items Ready Stock/ 2-3 weeks time.
3. Warrantee: 12 Months against any manufacturing defect.
4. Sales Tax will be charged extra @ 3% against Form- ‘C’ otherwise 12.5% will be charged.
5. Payment 35% advance and balance against Proforma Invoice.
6. Special Discount- 4%.
7. Make ‘Accro-Tech’.
With Regards
Yours faithfully
For Accro Tech Scientific Inds
(Ravi Bhatia)

## Sheet5
RAMKY INFRASTRUCTURE LIMITED
OUTER RING ROAD, PHASE-IIA, PACKAGE-V
LABORATORY EQUIPMENT
AIMIL
S.No. | Particulars | Unit | Total Quantity | Model | Unit Price Rs | Amount Rs | Unit Price Rs | Amount Rs
| Oven - Electrically Operated, with digital indicator cum controller sdafety Alarm, Range Upto 50 - 250 oC Sensitivity 1 oC.air ciurculating fan, S.S inside size 600X900X450 mm. | No | 2 | AIM 9109 | 38273 | 76546 | 22000 | 44000
0
2 | Electronic Balance | [6 empty] | 0
i | 3 Kg capacity,accuracy 0.1gm pan size 116 mm dia | No | 2 | AIM 9003 | 23625 | 47250 | 12000 | 24000
| 10 Kg capacity,accuracy 0.5gm pan size 116 mm dia |  | 2 |  |  |  | 10800 | 21600
ii | 30 Kg capacity,accuracy 1gm pan size 290 X 210 mm | No | 2 | AIM 9011 | 15593 | 31186 | 10800 | 21600
iii | 500 gm - 600 gm capacity accuracy 0.01gm ( with closed set up) | No | 1 | AIM 9002 | 30713 | 30713 | 12000 | 12000
3 | Water Bath - Electrically Operated and Thermostatically Controlled with Adjustable Shelves, Sensitivity 1oC upto 110oC | No | 1 |  |  | 0 | 6400 | 6400
4 | Thermometers | No |  |  |  | 0 |  | 0
i | Mercury-in-glass Thermometers Range 0O to 250OC | No | 2 |  |  | 0 | 110 | 220
ii | Mercury-in-steel Thermometers with 30 cm stem, range upto 300OC | No | 2 |  |  | 0 | 350 | 700
5 | Electric Hot Plate 200 mm dia | No | 2 |  |  | 0 | 1450 | 2900
6 | Spatulas of 100 mm and 200 mm | No | 3 | AIM 04506 | 58 | 174 | 70 | 210
| Cement spatula | No | 3 | AIM 427 | 919 | 2757 |  | 0
| Circular Plate 250 mm dia | No | 4 | AIM 445 | 6064 | 24256 |  | 0
7 | Refflebox | [6 empty] | 0
a | Slot size 75mm | No | 1 |  |  |  | 7200 | 7200
b. | Slot size 50mm | No | 1 |  |  |  | 6500 | 6500
8 | Beaker 500 ml | No | 2 |  |  | 0 | 130 | 260
a. | Beaker 250 ml | No | 2 |  |  | 0 | 95 | 190
b. | Beaker 100 ml | No | 2 |  |  | 0 | 85 | 170
9 | Measuring Cylinder (100 CC capacity) | No | 12 |  |  | 0 | 330 | 3960
10 | Glass rods | No | 2 |  |  | 0 | 40 | 80
11 | funnel | No | 1 |  |  | 0 | 40 | 40
12 | wash bottle,500ml capacity | No | 2 |  |  | 0 | 45 | 90
13 | Container |  |  |  |  | 0 |  | 0
i | Alluminium tins Small Size | No | 50 |  |  | 0 | 25 | 1250
ii | Big size, 100 dia x 75 mm ht. | No | 30 |  |  | 0 | 75 | 2250
14 | Steel Scales | No | 4 |  |  | 0 | 70 | 280
15 | Measuring Tape,30Mts | No | 2 |  |  | 0 | 480 | 960
16 | GI trays |  |  |  |  | 0 |  | 0
a. | Size 600 x 450 x 50 mm | No | 6 |  |  | 0 | 740 | 4440
b. | Size 450 x 300 x 40 mm | No | 6 |  |  | 0 | 280 | 1680
c. | Size 300 x 250 x 40 mm | No | 6 |  |  | 0 | 220 | 1320
d. | Size 200 x 150 x 30 mm | No | 6 |  |  | 0 | 190 | 1140
| Circular Plate 250 mm dia |  | 6 |  |  | 0 | 140 | 840
17 | Set of IS Sieves with Lid and Pan: |  |  |  |  | 0 |  | 0
i | 450 mm diameter: |  |  |  |  | 0 |  | 0
| 80 mm | No | 2 | AIM 05105 | 1019 | 2038 | 450 | 900
| 75 mm | No | 2 | AIM 05106 | 1019 | 2038 | 450 | 900
| 63 mm | No | 2 | AIM 05107 | 1019 | 2038 | 450 | 900
| 53 mm |  | 2 | AIM 05108 | 1019 | 2038 | 450 | 900
| 45 mm | No | 2 | AIM 05110 | 1019 | 2038 | 450 | 900
| 40 mm | No | 2 | AIM 05111 | 1019 | 2038 | 450 | 900
| 37.5 mm | No | 2 | AIM 05112 | 1019 | 2038 | 450 | 900
| 26.5 mm | No | 2 | AIM 05114 | 1019 | 2038 | 450 | 900
| 25 mm | No | 2 | AIM 05115 | 1019 | 2038 | 450 | 900
| 22.4 mm | No | 2 | AIM 05116 | 1019 | 2038 | 450 | 900
| 20 mm | No | 2 | AIM 05117 | 1019 | 2038 | 450 | 900
| 19 mm | No | 2 | AIM 05118 | 1019 | 2038 | 450 | 900
| 14 mm | No | 2 |  |  | 0 | 450 | 900
| 13.2 mm | No | 2 | AIM 05120 | 1019 | 2038 | 450 | 900
| 11.2 mm | No | 2 | AIM 05122 | 1019 | 2038 | 450 | 900
| 10 mm | No | 2 | AIM 05123 | 1019 | 2038 | 450 | 900
| 9.5 mm | No | 2 | AIM 05124 | 1019 | 2038 | 450 | 900
| 6.3 mm | No | 2 | AIM 05128 | 1019 | 2038 | 450 | 900
| 5.6 mm | No | 2 | AIM 05129 | 1019 | 2038 | 450 | 900
| 4.75 mm | No | 2 | AIM 05130 | 1019 | 2038 | 450 | 900
| Pan with Lid | No | 2 | AIM 05150 | 1019 | 2038 | 450 | 900
iii | 200 mm diameter: |  |  |  |  | 0 |  | 0
| 5.6 mm |  |  | AIM 05301 | 788 | 0 | 450 | 0
| 4.75 mm | No | 2 | AIM 05302 | 788 | 1576 | 450 | 900
| 4.00 mm |  |  | AIM 05303 | 788 | 0 | 450 | 0
| 3.35 mm | No | 2 | AIM 05304 | 788 | 1576 | 450 | 900
| 2.8 mm | No | 2 | AIM 05305 | 788 | 1576 | 450 | 900
| 2.36 mm | No | 2 | AIM 05306 | 788 | 1576 | 450 | 900
| 2.0 mm | No | 2 | AIM 05307 | 788 | 1576 | 450 | 900
| 1.7 mm |  |  | AIM 05308 | 788 | 0 | 450 | 0
| 1.8 mm | No | 2 |  | 788 | 1576 | 450 | 900
| 1.4 mm | No | 1 | AIM 05309 | 788 | 788 | 450 | 450
| 1.18 mm | No | 2 | AIM 05310 | 788 | 1576 | 450 | 900
| 1.00 mm | No | 4 | AIM 05311 | 788 | 3152 |  | 0
| 850 microns |  |  | AIM 05312 | 788 | 0 |  | 0
| 710 microns |  |  | AIM 05313 | 788 | 0 |  | 0
| 600 microns | No | 4 | AIM 05314 | 788 | 3152 | 450 | 1800
| 500 microns |  |  | AIM 05315 | 788 | 0 |  | 0
| 425 microns | No | 2 | AIM 05316 | 788 | 1576 | 450 | 900
| 355 microns |  |  | AIM 05317 | 788 | 0 |  | 0
| 300 microns | No | 2 | AIM 05318 | 788 | 1576 | 450 | 900
| 250 micrions |  |  | AIM 05319 | 788 | 0 |  | 0
| 212 micrions |  |  | AIM 05320 | 788 | 0 |  | 0
| 180 micrions | No | 2 | AIM 05321 | 788 | 1576 | 450 | 900
| 150 micrions | No | 2 | AIM 05322 | 788 | 1576 | 450 | 900
| 125 micrions |  |  | AIM 05323 | 788 | 0 |  | 0
| 106 micrions |  |  | AIM 05324 | 788 | 0 |  | 0
| 90 micrions |  | 2 | AIM 05325 | 893 | 1786 | 540 | 1080
| 75 micrions |  | 4 | AIM 05326 | 945 | 3780 | 540 | 2160
| 63 micrions | No |  | AIM 05327 | 1155 | 0 |  | 0
| 53 micrions | No |  | AIM 05328 | 1339 | 0 |  | 0
| 45 micrions |  |  | AIM 05329 | 1554 | 0 |  | 0
| 38 micrions |  |  | AIM 05330 | 1638 | 0 |  | 0
| 10 micrions |  |  | AIM 05337 | 788 | 0 |  | 0
| 160 micrions |  |  | AIM 05339 | 788 | 0 |  | 0
| 80 micrions |  |  | AIM 05340 | 945 | 0 |  | 0
| 9.5 mm |  |  | AIM 05335 | 788 | 0 |  | 0
| 19 mm |  |  | AIM 05336 | 788 | 0 |  | 0
| Pan with Lid | No | 2 | AIM 05350 | 840 | 1680 | 450 | 900
18 | First Aid Box | Set | 1 |  |  | 0 | 650 | 650
19 | Pan Balance 30 kg capacity with standard weights of 50gm to20kg and senssitive weight box of 1gm to 100 gm | No | 1 |  |  | 0 |  | 0
| Pan Balance 5 kg capacity 0.5g with weights |  | 1 | AIM9031 | 2048 | 2048 | 4200 | 4200
| Pan Balance 10 kg capacity 1g with weights |  | 1 | AIM9032 | 2363 | 2363 |  | 0
| Pan Balance 20kg capacity 2 g with weights |  | 1 | AIM9033 | 3308 | 3308 |  | 0
| Pan Balance 25kg capacity 2 g with weights | [6 empty] | 0
20 | Maximum and Minimum Thermomemter with Calibration Certificate | No | 1 |  |  | 0 | 1450 | 1450
21 | Wet and Dry Thermometer with Calibration Certificate | No | 1 |  |  | 0 | 1250 | 1250
22 | Stop Watch | No | 2 |  |  | 0 | 850 | 1700
23 | Rain Guage with Caliberation Certificate | No | 1 |  |  | 0 | 3800 | 3800
| Tripple Beam Balance, capacity 111 gm. | No |  |  |  | 0 |  | 0
| Weight Box 5 Kg. (From 1 mg to 5 Kg) with Calibration Certificate | No |  |  |  | 0 |  | 0
| Measuring Weight 1 Kg to 20 Kg with Calibration Certificate | No |  |  |  | 0 |  | 0
| Digital Thermometer, Range 0 to 300 oC | No |  |  |  | 0 | 540 | 0
| Sieve Shaker capable of taking 200 mm and 450 mm dia Sieve, Electric Operated fitted with Time Switch | No |  |  |  | 0 | 540 | 0
24 | Water still, 3lt/hour | Set | 1 |  |  |  | 4800 | 4800
25 | Water testing kit | Set | 1 |  |  |  | 2400 | 2400
0
| Soil and Aggregate |  |  |  |  | 0 |  | 0
24 | Atterberg Limit ( liquid limit device with casagande and Grooving tool as per IS-2720-viii | Set | 1 | AIM 041 | 3570 | 3570 |  | 0
| Atterberg Limitb with motorized ( liquid limit device with casagande and Grooving tool as per IS-2720-viii |  | 1 | AIM 040 | 6825 | 6825 | 2450 | 2450
ii | Cone penetrometer | Set | 1 | AIM 042-1 | 26250 | 26250 | 1250 | 1250
25 | Ground Glass Plate 600 mm x 600 mm x 10 mm size | Set |  |  |  | 0 | 700 | 0
26 | Proctor Apparatus (light) to the requirements of IS complete with Collar, Base Plate,mould of 1000 cc and 2.5 Kg Rammer | Set | 1 | AIM 110 | 9765 | 9765 | 2200 | 2200
27 | Proctor Apparatus (heavy) to the requirements of IS complete with Collar, Base Plate,mould of 2250 cc and 4.89 Kg Rammer | Set | 2 | AIM 111 | 16275 | 32550 | 2700 | 5400
| Proctor Compaction Appuratus, BS |  | 1 | AIM 112 | 9450 | 9450 |  | 0
| Proctor Compaction Appuratus, ASTM |  | 1 | AIM 113 | 16275 | 16275 |  | 0
28 | Nucler Gauge apparatus for Field Dencity | Set | 1 |  | 510000 | 510000 | 590000 | 590000
29 | Field Density Test Apparatus (Sand Pouring Cylinder, Tray, Can etc.), complete | Set | 1 | AIM 162 | 3376 | 3376 |  | 0
a. | 100 mm dia | No | 1 |  |  | 0 | 1350 | 1350
b. | 150 mm dia | No | 1 |  |  | 0 | 2700 | 2700
c. | 200 mm dia | No | 1 |  |  | 0 | 3900 | 3900
d. | 250 mm dia | No | 1 |  |  | 0 |  | 0
| Field Density Test Apparatus (Sand Pouring Cylinder, Tray, Can etc.), complete large |  | 1 | AIM162-1 | 9497 | 9497 |  | 0
30 | Speedy Moisture Meter complete with carrying case and reagent (Chemicals) 0-25% | Set | 2 | AIM 036-1 | 7875 | 15750 | 3900 | 7800
31 | Speedy Moisture Meter complete with carrying case and reagent (Chemicals) 0-50% | Set | 1 | AIM 037-1 | 7875 | 7875 |  | 0
32 | Aggregate Impact Value Test Apparatus | No | 1 | AIM 0456 | 12338 | 12338 | 5600 | 5600
33 | Los Angeles Abrasion Test Apparatus | No | 1 | AIM 458 | 75600 | 75600 | 52000 | 52000
34 | Flakiness and Elongation Test Gauges thick ness gauge | No | 1 | AIM 450 | 2730 | 2730 | 600 | 600
| Flakiness and Elongation Test Gauges length gauge |  | 1 | AIM 451 | 2730 | 2730 |  | 0
35 | Standard Measures of capacity 30, 15, and 3 litres | Set | 1 | AIM 450 | 8694 | 8694 | 3800 | 3800
36 | Laboratory California Bearing Ratio Test Apparatus as per IS and consisting the following: | Set | 1 | AIM 120 | 77175 | 77175 |  | 0
| Floor Mounting Electro-Mechanical Load Frame 5 T capacity | Set | 1 |  |  | 0 | 29800 | 29800
38 | CBR moulds complete with Collar, Base Plate etc. | No | 27 |  |  | 0 | 1450 | 39150
39 | Swell Stands for holding Dial Gauge | No | 9 |  |  | 0 | 370 | 3330
40 | CBR Plunger with Penetration Dial Gauge Holder | No | 1 |  |  | 0 | 480 | 480
41 | Surcharge Weight with Central of |  |  |  |  | 0 |  | 0
| a) 2.5 Kg weight | No | 54 |  |  | 0 | 350 | 18900
| b) 5.0 Kg weight | No |  |  |  | 0 |  | 0
| Spacer Disc with Handle | No | 2 |  |  | 0 | 800 | 1600
| Perforated Brass Swell plate with ajustable stem | No | 12 |  |  | 0 | 800 | 9600
| High Tensile Steel calibrated Proving Ring with Calibration Certificate :3000 kgf capacity or 25kN | No | 1 |  |  | 0 | 22500 | 22500
| Dial Gauge 25 mm Travel, 0.01 mm/division | No | 4 |  |  | 0 | 1400 | 5600
42 | Specific Gravity Determination for Fine & Coarse Aggregate: | set |  |  |  | 0 |  | 0
| Wire Basket | No | 1 |  |  | 0 | 680 | 680
| Pycnometer (1 litre capacity) | No | 4 | AIM 046 | 405 | 1620 | 330 | 1320
43 | 10% Fines Value Test Apparatus as per BS 812 (Part 111) (with plunger and base plate) | No | 1 |  |  | 0 | 4400 | 4400
44 | Filter Paper for CBR Testing | Pkts | 2 |  |  | 0 | 250 | 500
45 | 3 m Straight Edge | No | 1 |  |  | 0 | 4800 | 4800
46 | Camber Board | No | 1 |  |  | 0 | 7500 | 7500
| Cement and Cement Concrete |  |  |  |  | 0 |  | 0
47 | Vicat Apparatus for testing Setting Times with Plunger | Set | 1 | AIM 394 | 21000 | 21000 | 1600 | 1600
48 | Cement Mixing towels 140-150 long blade | No | 2 | AIM 428 | 347 | 694 | 240 | 480
| Cement Mixing towels 200 long blade |  |  | AIM 429 | 368 | 0 |  | 0
49 | Slump Testing Apparatus with tamping rods | Set | 5 | AIM 334 | 2389 | 11945 | 1450 | 7250
| Compressive Strength Testing Machine of electrically cum manually operated with SINGLE Load guages of 2000KN |  | 1 | AIM 317 E DG | 261660 | 261660 | 124000 | 124000
| Compressive Strength Testing Machine of electrically cum manually operated with SINGLE Load guages of 2000KN | [5 empty] | 144000 | 0
51 | Needle Vibrator with Needle 40 mm dia. | No | 1 |  |  | 0 | 8500 | 8500
52 | vibrating table for concrete cube casting | No | 1 |  |  | 0 | 28000 | 28000
53 | Moulds: |  |  |  |  | 0 |  | 0
54 | Cube 150 mm x 150 mm x 150 mm | No | 51 | AIM 344 | 1890 | 96390 | 740 | 37740
55 | Cube 70.6 mm x 70.6 mm x 70.6 mm | No | 9 | AIM 414 | 683 | 6147 | 430 | 3870
| Cube 50 mm x 50 mm x 50 mm |  | 9 |  |  |  | 410 | 3690
| Bems 750 mm x 150 mm x 150 mm |  | 12 |  |  |  | 4900 | 58800
56 | High frequency Mortar Cube Vibrator for Cement as per IS -10080 | No | 1 | AIM 418 -1 | 48510 | 48510 | 20800 | 20800
57 | Concrete Mixer Power Driven, 1 CFT capacity (Baby Mixer Machine) | No | 1 |  |  | 0 | 29000 | 29000
58 | Sandard Sand Zone - I, II, III (each) | bags | 4 |  |  |  | 2050 | 8200
59 | compaction factor apparatus | No | 1 | AIM 337 | 15068 | 15068 | 9900 | 9900
60 | Riffle box of solt size 50mm | Set |  |  |  | 0 |  | 0
61 | scoops | No | 10 |  |  | 0 | 800 | 8000
62 | Towels | No | 5 |  |  | 0 | 240 | 1200
63 | seive shaker capable of taking 200mm & 450mm electricaly operated | No | 1 | AIM 054-1 | 39900 | 39900 | 16500 | 16500
| Adaptor 30 cm dia sieves |  |  |  |  | 0 |  | 0
64 | Le-Chatellier Mould, set of 6 Nos. (for Soundness Test of Cement) | Set | 1 | AIM 400 | 447 | 447 | 1280 | 1280
65 | Vibrating Hammer to the requirments of test BS : 14 | Set | 1 |  |  |  | 26800 | 26800
66 | Sand Euivalent appratus complete along with chemicals to the requirements of IS : 2720 (part: 37) | Set | 1 |  |  |  | 6800 | 6800
67 | flow table as per IS 712 - 1973 | No | 1 |  |  |  |  | 0
68 | Flexural attachment to compression testing machine with all accecrries | Set | 1 |  |  |  | 8500 | 8500
69 | Core cutting machine for with 100mm diameter diamond cutting. | No | 1 |  |  |  | 88000 | 88000
70 | Air entrainment meter as per ASTM:C 231 | No | 1 |  |  |  | 13500 | 13500
| Flow table, hand operated |  | 1 | AIM 410 | 9450 | 9450 | 28000 | 28000
| Flow table, electrically operated |  | 1 | AIM 411 | 26250 | 26250 |  | 0
65 | Flexure testing machine , for 10 X 10 X 50 cm beams |  | 1 | AIM 331 | 68040 | 68040 | 26800 | 26800
| Flexure testing machine , for 10 X 10 X 50 cm beams, motorised |  | 1 | AIM 332 | 105630 | 105630 | 6800 | 6800
| Flexure test Attachment (to be used with ACTM) |  | 1 | AIM 33202 | 117600 | 117600 | 14500 | 14500
66 | Air entrainment meter capacity 0.005 m 3 ( 5 ltr) |  | 1 | AIM 340 | 14700 | 14700 | 28000 | 28000
| Air entrainment meter capacity 0.001 m 3 ( 10 ltr) |  | 1 | AIM 341 | 20764 | 20764 | 8500 | 8500
| Air entrainment meter capacity 0.1 m 3 (100 ltr) |  | 1 | AIM 342 | 68250 | 68250 | 88000 | 88000
67 | Pavement core drilling machine with out core bits |  | 1 | AIM 551 | 152250 | 152250 | 13500 | 13500
68 | Diamond core Bit asphalt |  |  |  |  | 0 |  | 0
| 50 diaX 200 long |  | 1 | AIM 55101 | 17850 | 17850 |  | 0
| 50 diaX 700 long |  | 1 | AIM 55102 | 18900 | 18900 |  | 0
| 75 diaX 200 long |  | 1 | AIM 55105 | 19425 | 19425 |  | 0
| 75 diaX 700 long |  | 1 | AIM 55106 | 21000 | 21000 |  | 0
| 100 diaX 200 long |  | 1 | AIM 55109 | 21840 | 21840 |  | 0
| 100 diaX 700 long |  | 1 | AIM 55110 | 23100 | 23100 |  | 0
| 150 diaX 200 long |  | 1 | AIM 55114 | 27300 | 27300 |  | 0
| 150 diaX 700 long |  | 1 | AIM 55115 | 31500 | 31500 |  | 0
| Diamond core Bit Concrete |  |  |  |  | 0 |  | 0
| 50 diaX 200 long |  | 1 | AIM 55101-C | 17850 | 17850 |  | 0
| 50 diaX 700 long |  | 1 | AIM 55102-C | 23625 | 23625 |  | 0
| 75 diaX 200 long |  | 1 | AIM 55105-C | 19425 | 19425 |  | 0
| 75 diaX 700 long |  | 1 | AIM 55106-C | 27825 | 27825 |  | 0
| 100 diaX 200 long |  | 1 | AIM 55109-C | 21525 | 21525 |  | 0
| 100 diaX 700 long |  | 1 | AIM 55110-C | 34125 | 34125 |  | 0
| 150 diaX 200 long |  | 1 | AIM 55114-C | 38325 | 38325 |  | 0
| 150 diaX 700 long |  | 1 | AIM 55115-C | 46725 | 46725 |  | 0
|  |  |  | Total |  | 2620140 |  | 1777440

## Sheet6
Tin: - 07690204714
HIGHWAY MATERIAL TESTING INSTRUMENTS
B-156, Mansarovar Garden, Opp. Kirti Nagar Timber Mkt., New Delhi-15
Phone: Off: 25165253, 25165254; Resi: 25939564; Fax: 25165254;
Cell: 9810035130, 9810138911; E-mail: accrotech4@rediffmail.com
Ref No: Accro/0892 |  | By Fax / Courier
Date: 30.8.07
M/s. Ramky Infrastructure Ltd |  | Attn: Mr. P. Venkata Reddy.
Outer Ring Road, Phase-IIA, Package-V |  | Cell: 09490266369.
Hyderabad (A.P).
Sub: | Quotation for Supply of Lab Equipments.
Dear Sir
Thank you very much for your valued Enquiry Dtd. on the above Subject. We are pleased to submit our competitive offer below, which we hope, will meet your kind approval:-
S.No. | Description | Price/Each
1 | Hot Air Oven electrically operated, Digitally controlled, Stainless Steel interior fitted with Air Circulating Fan, Temperature range ambient to 250°C Capacity Approx 245Ltr.Size: (450x600x900mm) 18”x24”x36”. | Rs. 29800/-
2 | Balances
(a) | Lab Electronic Balance 3kg capacity Accuracy 0.1gm- (Sansui) | Rs. 12200/-
(b) | Lab Electronic Balance 10kg capacity Accuracy 1gm-(Sansui) | Rs. 6900/-
(c) | Lab Electronic Balance 30kg capacity Accuracy 2gm-(Sansui) | Rs. 6900/-
(c) | Lab Electronic Balance 500gm capacity Accuracy 0.01gm-
| Sansui Make. | Rs. 12400/-
3 | Constant temperature water bath for accommodating bitumen test specimen Electrically operated & digitally controlled temperature indicator, stainless steel interior temperature range ambient to 100°C, sensitivity 0.1°C. Size: 300 x 250 x 175mm. | Rs. 10200/-
4 | Thermometers
(a) | Glass Thermometer (Mercury in glass) Range 0-100°C. | Rs. 48/-
(b) | Metallic Thermometer (Dial Type) Range 0-300°C. | Rs. 380/-
5 | Electrical Hot Plate 200mm dia (1500 watt). | Rs. 1580/-
6 | Spatula set of 100mm and 200mm long. | Rs. 98/-
7 (a) | Riffle Box As Per IS 2720 (P-IV), made of heavy gauge sheet having 10 slots of 25mm each. | Rs. 5400/-
7 (b) | Riffle Box As Per IS 2720 (P-IV), made of heavy gauge sheet having 10 slots of 50mm each. | Rs. 5600/-
8 | Beaker:
| 1) 500ml capacity – Borosil Make. | Rs. 190/-
| 2) 250ml capacity – Borosil Make. | Rs. 140/-
| 3) 100ml capacity – Borosil Make. | Rs. 110/-
9 | Glass Measuring Cylinder: 100ml graduated – Borosil Make. | Rs. 390/-
10 | Glass Rods 8-12 Inches Long. | Rs. 32/-
11 | Funnel 100mm dia. | Rs. 180/-
12 | Plastic Wash Bottle 500ml capacity. | Rs. 26/-
13 | Aluminum Tins:
| 1) 55mm x 35mm. | Rs. 20/-
| 2) 100mm x 75mm. | Rs. 52/-
14 | Stainless Steel Scale 300mm long. | Rs. 48/-
15 | Measuring Tape 30Mts long. | Not Quoted
16 | Enamel Trays:
| 1) 600mm x 450mm x 50mm. | Rs. 610/-
| 2) 450mm x 300mm x 40mm. | Rs. 230/-
| 3) 300mm x 250mm x 40mm. | Rs. 150/-
| 4) 200mm x 150mm x 30mm. | Rs. 110/-
| 5) Circular plates of 250mm dia. | Rs. 80/-
17 | Standard Test Sieves
(a) | AT- 267 Standard Test Sieves 450mm internal dia made of GI Frame as per IS complete with lid and pan of required apertures: 80, 75, 63, 53, 45, 40, 37.5, 26.5, 25, 22.4, 20, 19, 14, 13.2, 11.2, 10, 9.5, 6.3, 5.6 & 4.75mm (Set of 21 Sieves x 330= 6930). | Rs. 330/-Sieve,Rs. 6930/-Set
(b) | AT- 267 Standard Test Sieves 200mm internal dia made of Brass frame as per IS complete with lid and pan of required apertures: 4.75, 3.35, 2.8, 2.36, 2, 1.7, 1.4, 1.18, 1mm, 600, 425, 300, 180, 150mic | Rs. 375/-Sieve
| (Set of 15 Sieves x 375= 5625). | Rs. 5625/-Set
| 90mic. | Rs. 425/-Sieve
| 75mic. | Rs. 450/-Sieve
18 | First Aid Box. | Rs. 550/-
19 | Lab Pan Balance 25kg capacity with set of weights and physical weight box 1gm to 200gm. | Rs. 3600/-
20 | Digital Thermo Hygrometer for recording maximum – minimum temperature (0-50ºC) and humidity with calibration certificate. | Rs. 1350/-
21 | Digital Thermo Hygrometer for recording maximum – minimum temperature (0-50ºC) and humidity with calibration certificate. | Repeated
22 | Stop Watch 1/5 of sec with start stop & fly back action, Electronic Digital. | Rs. 520/-
23 | Rain Gauge (Non-Recording Type) with glass graduated cylinder. | Rs. 2200/-
24 | Water still electrically operated 4 Liter cap. Per/hour. | Rs. 4100/-
25 | Water testing kit (chemicals only). | Rs. 2800/-
B | For Soil & Aggregate
26 | Atterberg Limits (Liquid Limit & Plastic Limit)
(a) | AT- 016 Liquid limit Device As Per IS 2720 (P-V) Hand Operated fitted with blow counter complete with casangrade grooving tools. | Rs. 1640/-
(b) | Single Point LL Device Penetrometer. | Rs. 1480/-
27 | Ground glass plate with rounded edges 600mm x 600mm x 10mm. | Rs. 520/-
28 | AT- 031 Proctor Compaction apparatus As Per IS 2720 (P-VIII) consisting of compaction mould 100mm dia x 127.3mm ht (1000cc) complete with collar & base plate (M.S) and rammer 2.6kg x 310mm controlled fall (For Light Compaction). | Rs. 1640/-
29 | AT- 031 (a) Proctor Compaction apparatus As Per IS 2720 (P-VIII) consisting of compaction mould 150mm dia x 127.3mm ht (2250cc) complete with collar & base plate (M.S) and rammer 4.89kg x 450mm controlled fall (For Heavy Compaction). | Rs. 2340/-
30 | Nuclear Gauge for Density & Moisture content determination. | Not Quoted
31 | AT- 028 Sand pouring cylinder As Per IS 2720 (P-XXVIII) with calibrating container and tray:
| (a) 100mm dia. | Rs. 1280/-
| (b) 150mm dia. | Rs. 2680/-
| (c) 200mm dia. | Rs. 3880/-
32 | AT- 036 Speedy Moisture Meter complete with reagent grade calcium carbide bottle (500gm) in nice Wooden Carrying Case. | Rs. 4100/-
33 | AT- 198 Aggregate impact value test apparatus As Per IS 2386-1963 (P-IV) for determining the impact value of aggregates having a cylindrical measure of 75mm dia x 50mm depth fitted with automatic blow counter. | Rs. 4500/-
34 | AT- 203 Los Angeles Abrasion apparatus As Per IS 2386-1963 (P-IV) for determining the resistance of aggregates consisting of Closed hollow cylindrical steel drum rotating around its horizontal axis on ball bearing units mounted on a sturdy base framework at a speed of between 30-33 rpm. Supplied complete with subtracting revolution counter to preset the number of revolutions, a sample collection tray for removal of the sample on completion of testing and set of 12 abrasive charges. Suitable for operation on 440V, 3 Ph AC Supply. | Rs. 42400/-
35 | Flakiness and Elongation Index test gauges. | Rs. 650/-Set
36 | Standard measures 3, 15, 30 liter capacity along with tamping rod. | Rs. 4300/-
37 | AT- 068 Lab C.B.R. Testing Machine
| CBR Load Frame 5 Tons capacity, Electrically Operated with 1.25mm/min platen speed As Per IS 2720 (p-xvi). | Rs. 20800/-
Accessories of C.B.R. Machine
| 1) CBR mould 150mm dia x 175mm ht complete with collar, base plate etc (Mild Steel). | Rs. 1250/-
| 2) Aluminium Swell Tripod Stand for holding dial gauge on the collar of the CBR mould. | Rs. 330/-
| 3) CBR Penetration Piston with bracket and adaptor for holding the dial gauge. | Rs. 430/-
| 4) Surcharge weight with central hole of 2.5 kg. | Rs. 280/-
| 5) - do – Slotted. | Rs. 280/-
| 6) Spacer disc with handle. | Rs. 780/-
| 7) Perforated Brass swell plate with adjustable cap handle. | Rs. 650/-
| 8) Proving Ring, Compression Type 10kN capacity (Nickel Plated) fitted with dial gauge 0.002 x 5mm travel. The Ring is supplied complete with set of loading pads and calibration certificate by NCCBM (Govt Testing Lab). The complete set is provided in nice wooden carrying case with handle. | Rs. 9900/-
| 9) Dial gauge 0.01mm x 25mm travel. | Rs. 1750/-
38 (a) | Equipment for determination of specific gravity for Fine and Coarse Aggregate As Per IS 2386-1963 (P-III) Pycnometer. | Rs. 280/-
38(b) | Specific Gravity Wire Basket 200mm dia x 200mm ht with handle for determination of specific gravity of aggregates. Made of G.I. | Rs. 650/-
39 | Aggregate Crushing Value apparatus 150mm dia for determination of 10% fineness value of aggregate complete with plunger, base plate and tamping rod. | Rs. 3720/-
40 | Filter Paper 150mm dia for CBR testing. Pack of 100 Circles. | Rs. 180/-
41 | 3 Meter straight edge with measuring wedge. | Rs. 4600/-
42 | Aluminium Camber Board with spirit level. | Rs. 4800/-
C | For Cement, Concrete & Concrete Materials
43 | Vicat needle apparatus for setting time with plungers, initial needle, final needle, mould with glass Base & dash pot As Per IS 269-1967 & IS 5513. | Rs. 1450/-
44 | Trowel 150mm long with handle for cementing mixing. | Rs. 180/-
45 | AT- 143 Slump Cone Test apparatus for determination of slump of fresh concrete complete with Steel Base Plate 600mm x 400mm x 10mm with carrying handle, Graduated Tamping Rod 16mm dia x 600mm long with one bullet end slump cone having base 200mm, height 300mm fitted with handle. | Rs. 1180/-
46 | AT – 116 Compression Testing Machine 2000 KN (200 Tons) capacity Electrically cum Manually operated fitted with three load gauges 200mm dia, 0-2000KN x 10KN, 0-1000KN x 5KN and | Rs. 128000/-
0-500KN x 2KN with calibration certificate. Suitable for operation on 440V, 3 Phase AC Supply – Two Pillar Model.
47 | Needle Vibrator Electrically Operated 25mm dia with 1Mtr long flexible shaft. | Rs. 13200/-
48 | AT- 142 Variable frequency vibrating table Electrically Operated. Size: 1Mtr x 1Mtr. | Rs. 24800/-
Rs. 24800/-
49 | Moulds
(a) | AT- 130 Concrete Cube Mould 150 x 150 x 150mm with base plate. Made of Cast Iron.
Rs. 635/-
(b) | Mortar Cube Mould 70.6 x 70.6 x 70.6mm with loose base plate. Made of Mild Steel.
Rs. 340/-
(c) | Mortar Cube Mould 50 x 50 x 50mm with loose base plate. Made of Mild Steel.
Rs. 190/-
(d) | Flexural Beam Strength Testing Mould 150 x 150 x 700mm with base plate. Made of Cast Iron.
Rs. 4200/-
50 | AT- 164 High frequency mortar cube vibrator for cement testing
| (Vibrating Machine). | Rs. 14900/-
51 | AT- 176 Portable Concrete Mixer electrically operated with drum having mixing capacity of approx 2.5 Cft (75Ltrs).
Rs. 25200/-
52 | Standard Ennore Sand. Bag of 25kgs. Grade – I/ II/ III. | Rs. 550/-Bag
53 | Compacting factor Apparatus complete set. | Rs. 8800/-
54 | Stainless Steel Scoop 100mm dia with handle for concrete sampling. | Rs. 740/-
55 | Trowel 200mm long with handle for cementing mixing. | Rs. 240/-
56 | AT- 023 Sieve Shaker capable of taking 200mm and 450mm dia sieves electrically operated with time switch assembly.
Rs. 17400/-
57 | Soundness testing apparatus for cement As Per IS 4031 consisting of Le – Chatelier mould with 2 glass plates and a lead weight (Set of 6). | Rs. 840/-
58 | Vibratory Hammer Electrically Operated for vibrating dry mix as for Dry Lean Cement concrete sub-base. | Rs. 26000/-
59 | Sand equivalent apparatus consisting of one solid rubber stopper, 1 hole rubber stopper, 1pinch clamp, 1 funnel, 1 irrigation tube, 1 siphon tube, 1 blow hose, glass measuring bottle 4ltr capacity and two graduated plastic sand equivalent cylinders as per IS: 2720-1966(p – xxix). | Rs. 6800/-
60 | Flow Table As Per IS 712-1973 30cm dia top made of M.S. | Rs. 8100/-
61 | Flexural attachment for Compression Testing Machine. | Rs. 7800/-
62 | AT- 242 Core Cutting Machine to take out core sample from Asphalt, concrete & reinforced structure, the Machine is fitted with Grieves Diesel Engine 5HP capacity. The capacity of the machine is 100mm dia x 200mm depth. The Machine shall be supplied having water tank for coolant to the drilling bit. The core-cutting machine is portable & has towing arrangement with pneumatic wheels for easy movement. The machine complete as above supplied with One set of Diamond Core Cutting Bit & Barrel 100mm dia x 200mm depth. | Rs. 88800/-
63 | Air Entrainment Meter 0.005m3 for aggregate size upto 38mm As Per IS 1199 – 1959. | Rs. 12100/-

## Sheet7
RAMKY INFRASTRUCTURE LIMITED
OUTER RING ROAD, PHASE-IIA, PACKAGE-V
LABORATORY EQUIPMENT
S.No. | Particulars | Unit | Total Quantity | Model | Unit Price Rs | Amount Rs
A | Oven - Electrically Operated, Thermostatically Controlled, Range Upto 50 - 250 oC Sensitivity 1 oC.air ciurculating fan, S.S inside size 600X900X450 mm. | No | 1 | AIM 9104 | 31658
| Oven - Electrically Operated, with digital indicator cum controller sdafety Alarm, Range Upto 50 - 250 oC Sensitivity 1 oC.air ciurculating fan, S.S inside size 600X900X450 mm. | No | 1 | AIM 9109 | 38273
| Oven - Electrically Operated, Thermostatically Controlled, Range Upto 50 - 300 oC Sensitivity 3 oC.air ciurculating fan, S.S inside size 600X900X450 mm. | No | 1 | AIM 9124 | 36383
| Oven - Electrically Operated, Digital Indicator cum controller with Safety Alarm, Range Upto 50 - 300 oC Sensitivity 1 oC.air ciurculating fan, S.S inside size 600X900X450 mm. | No | 1 | AIM 9129 | 42998
2 | Electronic Balance
i | 3 Kg capacity,accuracy 0.1gm pan size 116 mm dia | No | 2 | AIM 9003 | 23625
ii | 30 Kg capacity,accuracy 1gm pan size 290 X 210 mm | No | 2 | AIM 9011 | 15593
iii | 500 gm - 600 gm capacity accuracy 0.01gm ( with closed set up) | No | 1 | AIM 9002 | 30713
3 | Water Bath - Electrically Operated and Thermostatically Controlled with Adjustable Shelves, Sensitivity 1oC upto 110oC | No | 1
4 | Thermometers | No
i | Mercury-in-glass Thermometers Range 0O to 250OC | No | 2
ii | Mercury-in-steel Thermometers with 30 cm stem, range upto 300OC | No | 2
5 | Electric Hot Plate 200 mm dia | No | 1
6 | Spatulas of 100 mm and 200 mm | No | 4 | AIM 04506 | 58
| Cement spatula | No | 1 | AIM 427 | 919
7 | Circular Plate 250 mm dia | No | 4 | AIM 445 | 6064
8 | Beaker | No | 2
a. | Beaker 250 ml | No | 2
b. | Beaker 100 ml | No | 2
9 | Measuring Cylinder (100 CC capacity) | No | 6
10 | Glass rods | No | 2
11 | funnel | No | 1
12 | wash bottle,500ml capacity | No | 1
13 | Container
i | Small Size | No | 50
ii | Big size, 100 dia x 75 mm ht. | No | 30
14 | Steel Scales | No | 2
15 | Measuring Tape,30Mts | No | 1
16 | GI trays
a. | Size 600 x 450 x 50 mm | No | 6
b. | Size 450 x 300 x 40 mm | No | 6
c. | Size 300 x 250 x 40 mm | No | 6
d. | Size 200 x 150 x 30 mm | No | 6
17 | Set of IS Sieves with Lid and Pan:
i | 450 mm diameter:
| 80 mm | No | 1 | AIM 05105 | 1019
| 75 mm | No | 1 | AIM 05106 | 1019
| 63 mm | No | 1 | AIM 05107 | 1019
| 53 mm |  |  | AIM 05108 | 1019
| 45 mm | No | 1 | AIM 05110 | 1019
| 40 mm | No | 1 | AIM 05111 | 1019
| 37.5 mm | No | 1 | AIM 05112 | 1019
| 26.5 mm | No | 1 | AIM 05114 | 1019
| 25 mm | No | 1 | AIM 05115 | 1019
| 22.4 mm | No | 1 | AIM 05116 | 1019
| 20 mm | No | 1 | AIM 05117 | 1019
| 19 mm | No | 1 | AIM 05118 | 1019
| 14 mm | No | 1
| 13.2 mm | No | 1 | AIM 05120 | 1019
| 11.2 mm | No | 1 | AIM 05122 | 1019
| 10 mm | No | 1 | AIM 05123 | 1019
| 9.5 mm | No | 1 | AIM 05124 | 1019
| 6.3 mm | No | 1 | AIM 05128 | 1019
| 5.6 mm | No | 1 | AIM 05129 | 1019
| 4.75 mm | No | 1 | AIM 05130 | 1019
| Pan with Lid | No | 1 | AIM 05150 | 1019
iii | 200 mm diameter:
| 5.6 mm |  |  | AIM 05301 | 788
| 4.75 mm | No | 2 | AIM 05302 | 788
| 4.00 mm |  |  | AIM 05303 | 788
| 3.35 mm | No | 2 | AIM 05304 | 788
| 2.8 mm | No | 2 | AIM 05305 | 788
| 2.36 mm | No | 2 | AIM 05306 | 788
| 2.0 mm | No | 2 | AIM 05307 | 788
| 1.7 mm |  |  | AIM 05308 | 788
| 1.8 mm | No | 2 |  | 788
| 1.4 mm | No | 1 | AIM 05309 | 788
| 1.18 mm | No | 2 | AIM 05310 | 788
| 1.00 mm | No | 2 | AIM 05311 | 788
| 850 microns |  |  | AIM 05312 | 788
| 710 microns |  |  | AIM 05313 | 788
| 600 microns | No | 4 | AIM 05314 | 788
| 500 microns |  |  | AIM 05315 | 788
| 425 microns | No | 2 | AIM 05316 | 788
| 355 microns |  |  | AIM 05317 | 788
| 300 microns | No | 2 | AIM 05318 | 788
| 250 micrions |  |  | AIM 05319 | 788
| 212 micrions |  |  | AIM 05320 | 788
| 180 micrions | No | 2 | AIM 05321 | 788
| 150 micrions | No | 2 | AIM 05322 | 788
| 125 micrions |  |  | AIM 05323 | 788
| 106 micrions |  |  | AIM 05324 | 788
| 90 micrions |  |  | AIM 05325 | 893
| 75 micrions |  |  | AIM 05326 | 945
| 63 micrions | No | 2 | AIM 05327 | 1155
| 53 micrions | No | 4 | AIM 05328 | 1339
| 45 micrions |  |  | AIM 05329 | 1554
| 38 micrions |  |  | AIM 05330 | 1638
| 10 micrions |  |  | AIM 05337 | 788
| 160 micrions |  |  | AIM 05339 | 788
| 80 micrions |  |  | AIM 05340 | 945
| 9.5 mm |  |  | AIM 05335 | 788
| 19 mm |  |  | AIM 05336 | 788
| Pan with Lid | No | 2 | AIM 05350 | 840
18 | First Aid Box | Set | 1
19 | Pan Balance 30 kg capacity with standard weights of 50gm to20kg and senssitive weight box of 1gm to 100 gm | No | 1
| Pan Balance 5 kg capacity 0.5g with weights |  |  | AIM9031 | 2048
| Pan Balance 10 kg capacity 1g with weights |  |  | AIM9032 | 2363
| Pan Balance 20kg capacity 2 g with weights |  |  | AIM9033 | 3308
20 | Maximum and Minimum Thermomemter with Calibration Certificate | No | 1
21 | Wet and Dry Thermometer with Calibration Certificate | No | 1
22 | Stop Watch | No | 2
23 | Rain Guage with Caliberation Certificate | No | 1
| Tripple Beam Balance, capacity 111 gm. | No
| Weight Box 5 Kg. (From 1 mg to 5 Kg) with Calibration Certificate | No
| Measuring Weight 1 Kg to 20 Kg with Calibration Certificate | No
| Digital Thermometer, Range 0 to 300 oC | No
| Sieve Shaker capable of taking 200 mm and 450 mm dia Sieve, Electric Operated fitted with Time Switch | No
Soil and Aggregate
24 | Atterberg Limit ( liquid limit device with casagande and Grooving tool as per IS-2720-viii | Set | 1 | AIM 041 | 3570
| Atterberg Limitb with motorized ( liquid limit device with casagande and Grooving tool as per IS-2720-viii |  | 1 | AIM 040 | 6825
ii | Cone penetrometer | Set | 1 | AIM 042-1 | 26250
25 | Ground Glass Plate 600 mm x 600 mm x 10 mm size | Set | 1
26 | Proctor Apparatus (light) to the requirements of IS complete with Collar, Base Plate,mould of 1000 cc and 2.5 Kg Rammer | Set | 1 | AIM 110 | 9765
27 | Proctor Apparatus (heavy) to the requirements of IS complete with Collar, Base Plate,mould of 2250 cc and 4.89 Kg Rammer | Set | 2 | AIM 111 | 16275
| Proctor Compaction Appuratus, BS |  |  | AIM 112 | 9450
| Proctor Compaction Appuratus, ASTM |  |  | AIM 113 | 16275
28 | Nucler Gauge apparatus for Field Dencity | Set | 1 |  | 510000
29 | Field Density Test Apparatus (Sand Pouring Cylinder, Tray, Can etc.), complete | Set | 1 | AIM 162 | 3376
a. | 100 mm dia | No | 1
b. | 150 mm dia | No | 1
c. | 200 mm dia | No | 1
d. | 250 mm dia | No | 1
| Field Density Test Apparatus (Sand Pouring Cylinder, Tray, Can etc.), complete large |  |  | AIM162-1 | 9497
30 | Speedy Moisture Meter complete with carrying case and reagent (Chemicals) 0-25% | Set | 2 | AIM 036-1 | 7875
31 | Speedy Moisture Meter complete with carrying case and reagent (Chemicals) 0-50% | Set | 1 | AIM 037-1 | 7875
32 | Aggregate Impact Value Test Apparatus | No | 1 | AIM 0456 | 12338
33 | Los Angeles Abrasion Test Apparatus | No | 1 | AIM 458 | 75600
34 | Flakiness and Elongation Test Gauges thick ness gauge | No | 1 | AIM 450 | 2730
| Flakiness and Elongation Test Gauges length gauge |  |  | AIM 451 | 2730
35 | Standard Measures of capacity 30, 15, and 3 litres | Set | 1 | AIM 450 | 8694
36 | Laboratory California Bearing Ratio Test Apparatus as per IS and consisting the following: | Set | 1 | AIM 120 | 77175
| Laboratory California Bearing Ratio Test Apparatus as per IS and consisting the following: Electronic |  |  | AIM 121 | 147000
| Laboratory California Bearing Ratio Test Apparatus as per IS and consisting the following: (ELE) Electronic |  |  | AIM 121-1 | 242025
37 | Floor Mounting Electro-Mechanical Load Frame 5 T capacity | Set | 1
38 | CBR moulds complete with Collar, Base Plate etc. | No | 12
39 | Swell Stands for holding Dial Gauge | No | 1
40 | CBR Plunger with Penetration Dial Gauge Holder | No | 1
41 | Surcharge Weight with Central of
| a) 2.5 Kg weight | No | 12
| b) 5.0 Kg weight | No | 12
| Spacer Disc with Handle | No | 2
| Perforated Brass Swell plate with ajustable stem | No | 12
| High Tensile Steel calibrated Proving Ring with Calibration Certificate :3000 kgf capacity or 25kN | No | 1
| Dial Gauge 25 mm Travel, 0.01 mm/division | No | 2
42 | Specific Gravity Determination for Fine & Coarse Aggregate: | set | 1
| Wire Basket | No | 2
| Pycnometer (1 litre capacity) | No | 4 | AIM 046 | 405
43 | 10% Fines Value Test Apparatus as per BS 812 (Part 111) (with plunger and base plate) | No | 1
44 | Filter Paper for CBR Testing | Pkts | 2
45 | 3 m Straight Edge | No | 1
46 | Camber Board | No | 1
Cement and Cement Concrete
47 | Vicat Apparatus for testing Setting Times with Plunger | Set | 1 | AIM 394 | 21000
48 | Cement Mixing towels 140-150 long blade | No | 2 | AIM 428 | 347
| Cement Mixing towels 200 long blade |  |  | AIM 429 | 368
49 | Slump Testing Apparatus with tamping rods | Set | 5 | AIM 334 | 2389
50 | Compressive Strength Testing Machine of electrically cum manually operated with three load guages of 2000KN | No | 1
| Compressive Strength Testing Machine of electrically cum manually operated with SINGLE Load guages of 2000KN |  |  | AIM 317EN | 199395
| Compressive Strength Testing Machine of electrically cum manually operated with SINGLE Load guages of 2000KN |  |  | AIM 317 E DG | 261660
| Compressive Strength Testing Machine of electrically cum manually operated with SINGLE Load guages of 2000KN |  |  | AIM 317 E FA | 619973
| Compressive Strength Testing Machine of electrically cum manually operated with SINGLE Load guages of 2000KN |  |  | AIM 317 E MU | 378378
51 | Needle Vibrator with Needle 40 mm dia. | No | 1
52 | vibrating table for concrete cube casting | No | 1
53 | Moulds:
54 | Cube 150 mm x 150 mm x 150 mm | No | 50 | AIM 344 | 1890
55 | Cube 70.6 mm x 70.6 mm x 70.6 mm | No | 9 | AIM 414 | 683
56 | High frequency Mortar Cube Vibrator for Cement as per IS -10080 | No | 1 | AIM 418 -1 | 48510
57 | Concrete Mixer Power Driven, 1 CFT capacity (Baby Mixer Machine) | No | 1
58 | Sandard Sand Zone - I, II, III (each) | bags | 2
59 | compaction factor apparatus | No | 1 | AIM 337 | 15068
60 | Riffle box of solt size 50mm | Set | 1
61 | scoops | No | 2
62 | Towels | No | 4
63 | seive shaker capable of taking 200mm & 450mm electricaly operated | No | 1 | AIM 054-1 | 39900
Adaptor 30 cm dia sieves
64 | Le-Chatellier Mould, set of 6 Nos. (for Soundness Test of Cement) | Set | 1 | AIM 400 | 447
| Flow table, hand operated |  |  | AIM 410 | 9450
| Flow table, electrically operated |  |  | AIM 411 | 26250
65 | Flexure testing machine , for 10 X 10 X 50 cm beams |  |  | AIM 331 | 68040
| Flexure testing machine , for 10 X 10 X 50 cm beams, motorised |  |  | AIM 332 | 105630
| Flexure test Attachment (to be used with ACTM) |  |  | AIM 33202 | 117600
66 | Air entrainment meter capacity 0.005 m 3 ( 5 ltr) |  |  | AIM 340 | 14700
| Air entrainment meter capacity 0.001 m 3 ( 10 ltr) |  |  | AIM 341 | 20764
| Air entrainment meter capacity 0.1 m 3 (100 ltr) |  |  | AIM 342 | 68250
67 | Pavement core drilling machine with out core bits |  |  | AIM 551 | 152250
68 | Diamond core Bit asphalt
| 50 diaX 200 long |  |  | AIM 55101 | 17850
| 50 diaX 700 long |  |  | AIM 55102 | 18900
| 75 diaX 200 long |  |  | AIM 55105 | 19425
| 75 diaX 700 long |  |  | AIM 55106 | 21000
| 100 diaX 200 long |  |  | AIM 55109 | 21840
| 100 diaX 700 long |  |  | AIM 55110 | 23100
| 150 diaX 200 long |  |  | AIM 55114 | 27300
| 150 diaX 700 long |  |  | AIM 55115 | 31500
Diamond core Bit Concrete
| 50 diaX 200 long |  |  | AIM 55101-C | 17850
| 50 diaX 700 long |  |  | AIM 55102-C | 23625
| 75 diaX 200 long |  |  | AIM 55105-C | 19425
| 75 diaX 700 long |  |  | AIM 55106-C | 27825
| 100 diaX 200 long |  |  | AIM 55109-C | 21525
| 100 diaX 700 long |  |  | AIM 55110-C | 34125
| 150 diaX 200 long |  |  | AIM 55114-C | 38325
| 150 diaX 700 long |  |  | AIM 55115-C | 46725

## Sheet8
Plant and Machinery for the ORR projects
Si No | Description | BOQ qty | Capacity | Req nos | Remarks
Plant
1 | Crusher plant |  | 200 TPH 3 stage | 1 | Aggregates
2 | Crusher Plant |  | 100 TPH 1 stage | 1 | GSB
3 | WMM Plant |  | 200 Tph | 1
4 | Hot Mix Plant |  | 176 Tph | 1
5 | Batching Plant |  | 56 Cum | 2
6 | Weigh batchers |  | 0.5 cum | 2
7 | Concrete pump/ conveyer
8 | Weigh Bridges |  | 60 ton | 2
9 | Excavators |  | 20 ton (EX210) | 2
|  |  | 10 ton (EX100) | 1
10 | Dozers |  | D50 | 1
11 | Motor Graders |  | 12 feet | 4
12 | Soil compactors |  | 10 ton | 8
13 | Mini Rollers |  | 2.5 ton | 2
14 | Kerb laying m/c |  |  | 1
15 | Pavers |  | 9 mtr | 2 | sensor
16 | Pavers |  | 5.5 mtr | 2 | sensor
17 | Tandem rollers |  | 8 ton | 5
18 | Pneumatic rollers |  |  | 2
19 | Air Compressor |  |  | 2 | Tractor mounted
20 | Broomer |  |  | 1
21 | Mobile crane |  | 14 ton | 1
22 | Wheel loaders |  | 3 cum, 2cum | 2+3
23 | Tippers |  | 25 ton | 20
24 | Bitumen distributors |  | 6 kl | 2
25 | HSD Browser |  | 6 kl | 1
26 | Water Tankers |  | 10 kl | 6
27 | Water Tankers (Tractor) |  | 6 kl | 4
28 | Trailor - Articulated |  | 35 ton | 1
29 | Transit Mixers |  | 6 cum | 4
30 | Vibrator engines |  | 5 hp | 5
31 | Vibrator needle |  | 40,60 mm | 20
32 | Water engines |  | 5 hp | 3
33 | Earth Rammer |  | 5 hp | 1
34 | Asphalt cutting m/c |  | 15 hp | 1
35 | Kerb cutting m/c |  | 15 hp | 1
36 | Screed vibrator |  | 5.5 mtr | 1
37 | Pneumatic breaker |  | 30 kg | 1
38 | Road marking machine |  |  | 1
39 | Water pump |  | 5 hp submersible | 4 | B p-2, wmm-1, quarter-1
40 | Water pump |  | 5 hp monoblock | 3 | wmm-1, bp-2,
41 | Water pump |  | 2 hp monoblock | 1 | miscll
Gensets
1 | 500 Kva Genset |  |  | 1 | Hot mix plant
2 | 500 Kva Genset |  |  | 2 | Cruhser- synchro panel
3 | 330 Kva Genset |  |  | 1 | Cruhser- single stage
4 | 125 kva |  |  | 1 | Wmm plant
5 | 125 kva |  |  | 2 | Batching plant
6 | 125 kva |  |  | 1 | camp site
7 | Light towers |  | 15 hp/20 hp | 3
8 | 30kva genset |  |  | 2 | weigh batchers
9 | 15 kva |  |  | 4 | Structural works
10 | Welding machine |  |  | 1 | Engine coupled
11 | Welding Transformers |  |  | 4
Work Shop
1 | Air compressor |  | 30 cfm | 1 | work shop
2 | Demolition hammer A/C |  | 10 kg | 1
3 | Bench grinder |  | 8" | 1
4 | Angle grinder |  | 4" | 2
5 | Angle grinder |  | 8" | 1
6 | Drill machine |  | 1-10 mm | 1
7 | Pnumatic nut runner |  | 1/2", 1" | 1
8 | Plywood cutter |  |  | 1
9 | Gas cutting set |  |  | 3
10 | Assorted tools